## Calculator
Strut (Tilt Leg) Calculator
[5 empty] | Roof Pitch |  | Pitch Angle
1. Enter the Model No. |  | AE-32 |  |  | 1/12 |  | 4°
[5 empty] | 2/12 |  | 9.5°
2. Enter the Desired Tilt |  | 54 |  |  | 3/12 |  | 14°
(Latitude + 15° for optimal perfomance in winter) |  |  |  |  | 4/12 |  | 18.5°
[5 empty] | 5/12 |  | 22.5°
3. Enter the Roof Pitch Angle |  | 30.5 |  |  | 6/12 |  | 26.5°
[5 empty] | 7/12 |  | 30.5°
Required Tilt Angle |  | 24 |  |  | 8/12 |  | 33.75°
[5 empty] | 9/12 |  | 37°
Leg Length (per pc) |  | 43 |  |  | 10/12 |  | 40°
[5 empty] | 11/12 |  | 42.5°
[5 empty] | 12/12 |  | 45°
NOTE: Enter information only in the fields highlighted
Model | Size | C/L to C/L of MH Mounts | Trigonometric Functions
AE-21 | 3 x 7 | 88.4375 | sine | = | opposite | ÷ | hypotenuse
AE-24 | 3 x 8 | 100.4375 | cosine | = | adjacent | ÷ | hypotenuse
AE-26 | 4 x 6.5 | 80.4375 | tangent | = | opposite | ÷ | adjacent
AE-28 | 4 x 7 | 88.4375
AE-32 | 4 x 8 | 100.4375 | opposite | = | 40.8479
AE-40 | 4 x 10 | 124.4375 | adjacent | = | 91.7497
|  |  | hypotenuse | = | 100.4375
MSC-21 | 3 x 7 | 90.375
MSC-24 | 3 x 8 | 102.375 | angle | = | 24
MSC-26 | 4 x 6.5 | 82.375
MSC-28 | 4 x 7 | 90.375 | sine | = | 0.4067
MSC-32 | 4 x 8 | 102.375 | cosine | = | 0.9135
MSC-40 | 4 x 10 | 126.375 | tangent | = | 0.4452

## Angles
Angle | Sin | Cosine | Tangent
0 | 0 | 1 | 0
1 | 0.0174 | 0.9998 | 0.0175
2 | 0.0349 | 0.9994 | 0.0349
3 | 0.0523 | 0.9986 | 0.0524
4 | 0.0698 | 0.9976 | 0.0699
5 | 0.0872 | 0.9962 | 0.0875
6 | 0.1045 | 0.9945 | 0.1051
7 | 0.1219 | 0.9926 | 0.1228
8 | 0.1392 | 0.9903 | 0.1405
9 | 0.1564 | 0.9877 | 0.1584
10 | 0.1736 | 0.9848 | 0.1763
11 | 0.1908 | 0.9816 | 0.1944
12 | 0.2079 | 0.9781 | 0.2126
13 | 0.2249 | 0.9744 | 0.2309
14 | 0.2419 | 0.9703 | 0.2493
15 | 0.2588 | 0.9659 | 0.2679
16 | 0.2756 | 0.9613 | 0.2867
17 | 0.2924 | 0.9563 | 0.3057
18 | 0.309 | 0.9511 | 0.3249
19 | 0.3256 | 0.9455 | 0.3443
20 | 0.342 | 0.9397 | 0.364
21 | 0.3584 | 0.9336 | 0.3839
22 | 0.3746 | 0.9272 | 0.404
23 | 0.3907 | 0.9205 | 0.4245
24 | 0.4067 | 0.9135 | 0.4452
25 | 0.4226 | 0.9063 | 0.4663
26 | 0.4384 | 0.8988 | 0.4877
27 | 0.454 | 0.891 | 0.5095
28 | 0.4695 | 0.8829 | 0.5317
29 | 0.4848 | 0.8746 | 0.5543
30 | 0.5 | 0.866 | 0.5773
31 | 0.515 | 0.8571 | 0.6009
32 | 0.5299 | 0.848 | 0.6249
33 | 0.5446 | 0.8387 | 0.6494
34 | 0.5592 | 0.829 | 0.6745
35 | 0.5736 | 0.8191 | 0.7002
36 | 0.5878 | 0.809 | 0.7265
37 | 0.6018 | 0.7986 | 0.7535
38 | 0.6157 | 0.788 | 0.7813
39 | 0.6293 | 0.7772 | 0.8098
40 | 0.6428 | 0.766 | 0.8391
41 | 0.6561 | 0.7547 | 0.8693
42 | 0.6691 | 0.7431 | 0.9004
43 | 0.682 | 0.7314 | 0.9325
44 | 0.6947 | 0.7193 | 0.9657
45 | 0.7071 | 0.7071 | 1
46 | 0.7193 | 0.6947 | 1.0355
47 | 0.7314 | 0.682 | 1.0724
48 | 0.7431 | 0.6691 | 1.1106
49 | 0.7547 | 0.6561 | 1.1504
50 | 0.766 | 0.6428 | 1.1918
51 | 0.7772 | 0.6293 | 1.2349
52 | 0.788 | 0.6157 | 1.2799
53 | 0.7986 | 0.6018 | 1.327
54 | 0.809 | 0.5878 | 1.3764
55 | 0.8191 | 0.5736 | 1.4281
56 | 0.829 | 0.5592 | 1.4826
57 | 0.8387 | 0.5446 | 1.5399
58 | 0.848 | 0.5299 | 1.6003
59 | 0.8571 | 0.515 | 1.6643
60 | 0.866 | 0.5 | 1.7321
61 | 0.8746 | 0.4848 | 1.804
62 | 0.8829 | 0.4695 | 1.8907
63 | 0.891 | 0.454 | 1.9626
64 | 0.8988 | 0.4384 | 2.0503
65 | 0.9063 | 0.4226 | 2.1445
66 | 0.9135 | 0.4067 | 2.246
67 | 0.9205 | 0.3907 | 2.3559
68 | 0.9272 | 0.3746 | 2.4751
69 | 0.9336 | 0.3584 | 2.6051
70 | 0.9397 | 0.342 | 2.7475
71 | 0.9455 | 0.3256 | 2.9042
72 | 0.9511 | 0.309 | 3.0777
73 | 0.9563 | 0.2924 | 3.2709
74 | 0.9613 | 0.2756 | 3.4874
75 | 0.9659 | 0.2588 | 3.7321
76 | 0.9703 | 0.2419 | 4.0108
77 | 0.9744 | 0.2249 | 4.3315
78 | 0.9781 | 0.2079 | 4.7046
79 | 0.9816 | 0.1908 | 5.1446
80 | 0.9848 | 0.1736 | 5.6713
81 | 0.9877 | 0.1564 | 6.3138
82 | 0.9903 | 0.1392 | 7.1154
83 | 0.9926 | 0.1219 | 8.1443
84 | 0.9945 | 0.1045 | 9.5144
85 | 0.9962 | 0.0872 | 11.43
86 | 0.9976 | 0.0698 | 14.301
87 | 0.9986 | 0.0523 | 19.081
88 | 0.9994 | 0.0349 | 28.636
89 | 0.9998 | 0.0174 | 57.29
90 | 1 | 0